## Ark1
6066-OC-R-C10
Directional pattern | Omnidirectional
Principle of operation | Pressure
Cartridge type | Pre-polarized condenser
Frequency response | 20 Hz - 20 kHz
Effective frequency range ±2 dB | 40 Hz - 20 kHz with 4 dB soft boost at 8 - 20 kHz
Sensitivity, nominal, ±2.4 dB at 1 kHz | 6 mV/Pa; -44 dB re. 1 V/Pa
Equivalent noise level, A-weighted | Typ. 26 dB(A) re. 20 μPa (max. 28 dB(A))
Distortion, THD < 1% | 125 dB SPL RMS, 128 dB SPL peak
Dynamic range | Typ. 102 dB
Max. SPL, THD 10% | 144 dB SPL peak
Rated output impedance | 30 - 40 Ω
Power supply (for full performance) | For wireless systems: Min. 5 V - max. 10 V
Current consumption | Typ. 1.5 mA
Connector | TA4F Mini-XLR
Color | Brown
Weight | 11 g (0.4 oz) incl. Cable and connector
Microphone head size (h x w x d) | 3.4 / 8.9 mm (0.13 / 0.35 in)
Capsule diameter | 3 mm (0.12 in)
Cable length | 1.3 m (4.3 ft)
Polarity | Positively increasing sound pressure produces positive going voltage on TA4F pin 3
Temperature range | -40°C to 45°C (-40°F to 113°F)
Relative humidity (RH) | Up to 90%